## 16
Calculated values
Rmeas[ohm] | T[K] | Column1 | 1/(log10(R)) | Log10(T) | Log10(T) | Err[mK]
970.00 | 300.507 |  | 0.33481 | 2.4779 | 2.4778 | -15.67
980.00 | 285.528 |  | 0.33431 | 2.4556 | 2.4556 | -16.213
990.00 | 271.378 |  | 0.33382 | 2.4336 | 2.4336 | -14.9671
1000.00 | 258.012 |  | 0.33333 | 2.4116 | 2.4116 | -14.9057
1010.00 | 245.382 |  | 0.33285 | 2.3898 | 2.3898 | -13.271
1020.00 | 233.448 |  | 0.33238 | 2.3682 | 2.3682 | -12.7157
1030.00 | 222.168 |  | 0.33191 | 2.3467 | 2.3467 | -11.4379
1040.00 | 211.506 |  | 0.33145 | 2.3253 | 2.3253 | -11.3122
1050.00 | 201.424 |  | 0.331 | 2.3041 | 2.3041 | -10.0142
1060.00 | 191.891 |  | 0.33055 | 2.2831 | 2.283 | -10.1405
1070.00 | 182.873 |  | 0.3301 | 2.2621 | 2.2621 | -9.323
1080.00 | 174.342 |  | 0.32966 | 2.2414 | 2.2414 | -9.3384
1090.00 | 166.269 |  | 0.32923 | 2.2208 | 2.2208 | -9.2121
1100.00 | 158.627 |  | 0.3288 | 2.2004 | 2.2004 | -8.318
1110.00 | 151.393 |  | 0.32837 | 2.1801 | 2.1801 | -8.4718
1120.00 | 144.542 |  | 0.32795 | 2.16 | 2.16 | -8.022
1130.00 | 138.052 |  | 0.32754 | 2.14 | 2.14 | -6.9335
1140.00 | 131.904 |  | 0.32713 | 2.1203 | 2.1202 | -6.8696
1150.00 | 126.077 |  | 0.32672 | 2.1006 | 2.1006 | -6.2671
1160.00 | 120.554 |  | 0.32632 | 2.0812 | 2.0812 | -6.4095
1170.00 | 115.316 |  | 0.32593 | 2.0619 | 2.0619 | -5.4949
1180.00 | 110.349 |  | 0.32553 | 2.0428 | 2.0427 | -5.7002
1190.00 | 105.636 |  | 0.32515 | 2.0238 | 2.0238 | -5.2428
1200.00 | 101.164 | <-- R[H] | 0.32476 | 2.005 | 2.005 | -5.4373
1210.00 | 96.919 |  | 0.32438 | 1.9864 | 1.9864 | -2.7935
1220.00 | 92.888 |  | 0.32401 | 1.968 | 1.968 | 0.2354
1230.00 | 89.060 |  | 0.32363 | 1.9497 | 1.9497 | 1.6835
1240.00 | 85.423 |  | 0.32327 | 1.9316 | 1.9316 | 2.6449
1250.00 | 81.967 |  | 0.3229 | 1.9136 | 1.9137 | 2.8127
1260.00 | 78.682 |  | 0.32254 | 1.8959 | 1.8959 | 2.4493
1270.00 | 75.558 |  | 0.32219 | 1.8783 | 1.8783 | 2.3573
1280.00 | 72.587 |  | 0.32183 | 1.8609 | 1.8609 | 1.851
1290.00 | 69.760 |  | 0.32148 | 1.8436 | 1.8436 | 1.7298
1300.00 | 67.070 |  | 0.32114 | 1.8265 | 1.8265 | 1.2519
1310.00 | 64.510 |  | 0.32079 | 1.8096 | 1.8096 | 0.10974
1320.00 | 62.071 |  | 0.32045 | 1.7929 | 1.7929 | 0.40571
1330.00 | 59.749 |  | 0.32012 | 1.7763 | 1.7763 | -0.36999
1340.00 | 57.536 |  | 0.31978 | 1.7599 | 1.7599 | -0.36122
1350.00 | 55.427 |  | 0.31945 | 1.7437 | 1.7437 | -0.36635
1360.00 | 53.417 |  | 0.31913 | 1.7277 | 1.7277 | -0.85781
1370.00 | 51.499 |  | 0.3188 | 1.7118 | 1.7118 | -0.00052889
1380.00 | 49.671 |  | 0.31848 | 1.6961 | 1.6961 | -0.6695
1390.00 | 47.926 |  | 0.31817 | 1.6806 | 1.6806 | -0.46635
1400.00 | 46.260 |  | 0.31785 | 1.6652 | 1.6652 | 0.26497
1410.00 | 44.670 |  | 0.31754 | 1.65 | 1.65 | 0.42333
1420.00 | 43.152 |  | 0.31723 | 1.635 | 1.635 | 0.13646
1430.00 | 41.701 |  | 0.31692 | 1.6201 | 1.6202 | 0.74767
1440.00 | 40.315 |  | 0.31662 | 1.6055 | 1.6055 | 0.80343
1450.00 | 38.990 |  | 0.31632 | 1.591 | 1.591 | 1.0416
1460.00 | 37.724 |  | 0.31602 | 1.5766 | 1.5766 | 0.38025
1470.00 | 36.512 |  | 0.31572 | 1.5624 | 1.5624 | 0.90741
1480.00 | 35.353 |  | 0.31543 | 1.5484 | 1.5484 | 0.87102
1490.00 | 34.244 |  | 0.31514 | 1.5346 | 1.5346 | 0.6698
1500.00 | 33.182 |  | 0.31485 | 1.5209 | 1.5209 | 0.84448
1510.00 | 32.165 |  | 0.31457 | 1.5074 | 1.5074 | 1.0696
1520.00 | 31.191 |  | 0.31428 | 1.494 | 1.494 | 1.1457
1530.00 | 30.258 |  | 0.314 | 1.4808 | 1.4809 | 0.99235
1540.00 | 29.364 |  | 0.31372 | 1.4678 | 1.4678 | 0.64082
1550.00 | 28.507 |  | 0.31345 | 1.455 | 1.455 | 0.22809
1560.00 | 27.685 |  | 0.31317 | 1.4422 | 1.4422 | -0.009424
1570.00 | 26.896 |  | 0.3129 | 1.4297 | 1.4297 | 0.2585
1580.00 | 26.139 |  | 0.31263 | 1.4173 | 1.4173 | 0.45051
1590.00 | 25.413 |  | 0.31236 | 1.4051 | 1.4051 | 0.068688
1600.00 | 24.716 |  | 0.3121 | 1.393 | 1.393 | -0.30624
1610.00 | 24.046 |  | 0.31183 | 1.381 | 1.381 | -0.019317
1620.00 | 23.403 |  | 0.31157 | 1.3693 | 1.3693 | -0.34557
1630.00 | 22.785 |  | 0.31131 | 1.3576 | 1.3576 | -0.49395
1640.00 | 22.191 |  | 0.31106 | 1.3462 | 1.3462 | -0.61101
1650.00 | 21.619 |  | 0.3108 | 1.3348 | 1.3348 | 0.21556
1660.00 | 21.070 |  | 0.31055 | 1.3237 | 1.3237 | -0.046318
1670.00 | 20.541 |  | 0.3103 | 1.3126 | 1.3126 | 0.62379
1680.00 | 20.032 | <-- R[G] | 0.31005 | 1.3017 | 1.3018 | 1.2959
1690.00 | 19.543 |  | 0.3098 | 1.291 | 1.2911 | 5.702
1700.00 | 19.071 |  | 0.30955 | 1.2804 | 1.2805 | 4.1125
1710.00 | 18.617 |  | 0.30931 | 1.2699 | 1.27 | 2.2791
1720.00 | 18.179 |  | 0.30907 | 1.2596 | 1.2596 | 1.3786
1730.00 | 17.758 |  | 0.30883 | 1.2494 | 1.2494 | -0.36779
1740.00 | 17.351 |  | 0.30859 | 1.2393 | 1.2393 | -0.69735
1750.00 | 16.959 |  | 0.30835 | 1.2294 | 1.2294 | -1.3084
1760.00 | 16.581 |  | 0.30812 | 1.2196 | 1.2196 | -1.8625
1770.00 | 16.216 |  | 0.30788 | 1.2099 | 1.2099 | -1.9867
1780.00 | 15.864 |  | 0.30765 | 1.2004 | 1.2004 | -2.2755
1790.00 | 15.524 |  | 0.30742 | 1.191 | 1.1909 | -2.2926
1800.00 | 15.195 |  | 0.30719 | 1.1817 | 1.1817 | -1.5732
1810.00 | 14.878 |  | 0.30697 | 1.1725 | 1.1725 | -1.6249
1820.00 | 14.572 |  | 0.30674 | 1.1635 | 1.1635 | -1.9301
1830.00 | 14.275 |  | 0.30652 | 1.1546 | 1.1545 | -0.94652
1840.00 | 13.989 |  | 0.3063 | 1.1458 | 1.1458 | -1.1095
1850.00 | 13.712 |  | 0.30608 | 1.1371 | 1.1371 | -0.8326
1860.00 | 13.444 |  | 0.30586 | 1.1285 | 1.1285 | -0.50917
1870.00 | 13.185 |  | 0.30564 | 1.1201 | 1.1201 | -0.51333
1880.00 | 12.934 |  | 0.30542 | 1.1117 | 1.1117 | -0.20106
1890.00 | 12.691 |  | 0.30521 | 1.1035 | 1.1035 | 0.088785
1900.00 | 12.456 |  | 0.30499 | 1.0954 | 1.0954 | 0.03357
1910.00 | 12.228 |  | 0.30478 | 1.0874 | 1.0874 | 0.32597
1920.00 | 12.007 |  | 0.30457 | 1.0794 | 1.0795 | 0.67317
1930.00 | 11.793 |  | 0.30436 | 1.0716 | 1.0717 | 0.79608
1940.00 | 11.585 |  | 0.30415 | 1.0639 | 1.0639 | 1.4286
1950.00 | 11.384 |  | 0.30395 | 1.0563 | 1.0563 | 1.3169
1960.00 | 11.189 |  | 0.30374 | 1.0488 | 1.0488 | 1.2188
1970.00 | 11.000 |  | 0.30354 | 1.0414 | 1.0414 | 0.90327
1980.00 | 10.816 |  | 0.30334 | 1.0341 | 1.0341 | 1.1497
1990.00 | 10.637 |  | 0.30314 | 1.0268 | 1.0269 | 1.7473
2000.00 | 10.464 |  | 0.30294 | 1.0197 | 1.0198 | 1.4949
2010.00 | 10.296 |  | 0.30274 | 1.0127 | 1.0127 | 1.2
2020.00 | 10.132 |  | 0.30254 | 1.0057 | 1.0058 | 1.679
2030.00 | 9.973 |  | 0.30234 | 0.99883 | 0.9989 | 1.7559
2040.00 | 9.819 |  | 0.30215 | 0.99207 | 0.99212 | 1.2627
2050.00 | 9.669 |  | 0.30195 | 0.98538 | 0.98543 | 1.0385
2060.00 | 9.523 |  | 0.30176 | 0.97877 | 0.97882 | 0.92931
2070.00 | 9.381 |  | 0.30157 | 0.97225 | 0.97229 | 0.78781
2080.00 | 9.243 |  | 0.30138 | 0.96581 | 0.96584 | 0.47286
2090.00 | 9.108 |  | 0.30119 | 0.95942 | 0.95946 | 0.84931
2100.00 | 8.977 |  | 0.301 | 0.95313 | 0.95317 | 0.78762
2110.00 | 8.850 |  | 0.30082 | 0.94694 | 0.94695 | 0.16369
2120.00 | 8.725 |  | 0.30063 | 0.94077 | 0.94081 | 0.85851
2130.00 | 8.604 |  | 0.30045 | 0.9347 | 0.93474 | 0.75799
2140.00 | 8.486 |  | 0.30026 | 0.9287 | 0.92874 | 0.75267
2150.00 | 8.372 |  | 0.30008 | 0.92283 | 0.92282 | -0.26246
2160.00 | 8.260 |  | 0.2999 | 0.91698 | 0.91696 | -0.38818
2170.00 | 8.150 |  | 0.29972 | 0.91116 | 0.91117 | 0.27878
2180.00 | 8.044 |  | 0.29954 | 0.90547 | 0.90545 | -0.3545
2190.00 | 7.940 |  | 0.29936 | 0.89982 | 0.8998 | -0.37722
2200.00 | 7.838 |  | 0.29918 | 0.89421 | 0.89421 | 0.12488
2210.00 | 7.739 |  | 0.29901 | 0.88868 | 0.88869 | 0.069445
2220.00 | 7.643 |  | 0.29883 | 0.88326 | 0.88323 | -0.62271
2230.00 | 7.548 |  | 0.29866 | 0.87783 | 0.87783 | -0.027697
2240.00 | 7.456 |  | 0.29849 | 0.87251 | 0.87249 | -0.21873
2250.00 | 7.366 |  | 0.29831 | 0.86723 | 0.86722 | -0.26623
2260.00 | 7.278 |  | 0.29814 | 0.86201 | 0.862 | -0.23794
2270.00 | 7.192 |  | 0.29797 | 0.85685 | 0.85684 | -0.19907
2280.00 | 7.108 |  | 0.2978 | 0.85175 | 0.85173 | -0.21238
2290.00 | 7.026 |  | 0.29763 | 0.84671 | 0.84669 | -0.33831
2300.00 | 6.946 |  | 0.29747 | 0.84173 | 0.8417 | -0.63506
2310.00 | 6.868 |  | 0.2973 | 0.83683 | 0.83676 | -1.1587
2320.00 | 6.791 |  | 0.29713 | 0.83193 | 0.83187 | -0.9632
2330.00 | 6.716 |  | 0.29697 | 0.82711 | 0.82704 | -1.1007
2340.00 | 6.642 |  | 0.2968 | 0.8223 | 0.82226 | -0.62127
2350.00 | 6.570 |  | 0.29664 | 0.81757 | 0.81753 | -0.57338
2360.00 | 6.500 |  | 0.29648 | 0.81291 | 0.81285 | -1.0037
2370.00 | 6.431 |  | 0.29632 | 0.80828 | 0.80821 | -0.95711
2380.00 | 6.363 |  | 0.29616 | 0.80366 | 0.80363 | -0.47714
2390.00 | 6.297 |  | 0.296 | 0.79913 | 0.79909 | -0.60565
2400.00 | 6.232 |  | 0.29584 | 0.79463 | 0.7946 | -0.38309
2410.00 | 6.169 |  | 0.29568 | 0.79021 | 0.79016 | -0.84847
2420.00 | 6.106 |  | 0.29552 | 0.78576 | 0.78575 | -0.039509
2430.00 | 6.045 |  | 0.29537 | 0.7814 | 0.7814 | 0.0074054
2440.00 | 5.985 |  | 0.29521 | 0.77706 | 0.77708 | 0.25711
2450.00 | 5.927 |  | 0.29506 | 0.77283 | 0.77281 | -0.32438
2460.00 | 5.869 |  | 0.2949 | 0.76856 | 0.76858 | 0.23012
2470.00 | 5.813 |  | 0.29475 | 0.7644 | 0.76439 | -0.11113
2480.00 | 5.758 |  | 0.2946 | 0.76027 | 0.76024 | -0.37881
2490.00 | 5.703 |  | 0.29445 | 0.7561 | 0.75613 | 0.39744
2500.00 | 5.650 |  | 0.2943 | 0.75205 | 0.75206 | 0.18892
2510.00 | 5.598 |  | 0.29415 | 0.74803 | 0.74803 | -0.032105
2520.00 | 5.546 |  | 0.294 | 0.74398 | 0.74404 | 0.70752
2530.00 | 5.496 |  | 0.29385 | 0.74005 | 0.74008 | 0.38182
2540.00 | 5.446 |  | 0.2937 | 0.73608 | 0.73615 | 0.96568
2550.00 | 5.398 |  | 0.29355 | 0.73223 | 0.73227 | 0.43474
2560.00 | 5.350 |  | 0.29341 | 0.72835 | 0.72842 | 0.76548
2570.00 | 5.303 |  | 0.29326 | 0.72452 | 0.7246 | 0.93507
2580.00 | 5.257 |  | 0.29312 | 0.72074 | 0.72081 | 0.92143
2590.00 | 5.212 |  | 0.29297 | 0.717 | 0.71706 | 0.70317
2600.00 | 5.168 |  | 0.29283 | 0.71332 | 0.71334 | 0.25957
2610.00 | 5.124 |  | 0.29269 | 0.70961 | 0.70966 | 0.57053
2620.00 | 5.081 |  | 0.29254 | 0.70595 | 0.706 | 0.6166
2630.00 | 5.039 |  | 0.2924 | 0.70234 | 0.70238 | 0.37892
2640.00 | 4.997 |  | 0.29226 | 0.69871 | 0.69878 | 0.83919
2650.00 | 4.956 |  | 0.29212 | 0.69513 | 0.69522 | 0.97969
2660.00 | 4.916 |  | 0.29198 | 0.69161 | 0.69168 | 0.78323
2670.00 | 4.877 |  | 0.29184 | 0.68815 | 0.68817 | 0.23313
2680.00 | 4.838 |  | 0.2917 | 0.68467 | 0.68469 | 0.31323
2690.00 | 4.800 |  | 0.29157 | 0.68124 | 0.68124 | 0.0078125
2700.00 | 4.762 |  | 0.29143 | 0.67779 | 0.67782 | 0.30167
2710.00 | 4.725 |  | 0.29129 | 0.6744 | 0.67442 | 0.18003
2720.00 | 4.689 |  | 0.29116 | 0.67108 | 0.67105 | -0.37146
2730.00 | 4.653 |  | 0.29102 | 0.66773 | 0.6677 | -0.36672
2740.00 | 4.617 |  | 0.29089 | 0.66436 | 0.66438 | 0.18075
2750.00 | 4.583 |  | 0.29075 | 0.66115 | 0.66108 | -0.74218
2760.00 | 4.549 |  | 0.29062 | 0.65792 | 0.65781 | -1.1483
2770.00 | 4.515 | <-- R[F] | 0.29049 | 0.65466 | 0.65456 | -1.0499
2780.00 | 4.482 |  | 0.29036 | 0.65147 | 0.6512 | -2.7589
2790.00 | 4.449 |  | 0.29022 | 0.64826 | 0.64807 | -2.0165
2800.00 | 4.417 |  | 0.29009 | 0.64513 | 0.64495 | -1.8183
2810.00 | 4.385 |  | 0.28996 | 0.64197 | 0.64185 | -1.1726
2820.00 | 4.354 |  | 0.28983 | 0.63889 | 0.63878 | -1.0877
2830.00 | 4.323 |  | 0.28971 | 0.63579 | 0.63573 | -0.57137
2840.00 | 4.293 |  | 0.28958 | 0.63276 | 0.6327 | -0.63147
2850.00 | 4.263 |  | 0.28945 | 0.62972 | 0.62969 | -0.27563
2860.00 | 4.234 |  | 0.28932 | 0.62675 | 0.6267 | -0.5113
2870.00 | 4.205 |  | 0.28919 | 0.62377 | 0.62373 | -0.34579
2880.00 | 4.176 |  | 0.28907 | 0.62076 | 0.62078 | 0.21373
2890.00 | 4.148 |  | 0.28894 | 0.61784 | 0.61786 | 0.16027
2900.00 | 4.120 |  | 0.28882 | 0.6149 | 0.61495 | 0.48697
2910.00 | 4.093 |  | 0.28869 | 0.61204 | 0.61206 | 0.18711
2920.00 | 4.066 |  | 0.28857 | 0.60917 | 0.60919 | 0.25411
2930.00 | 4.039 |  | 0.28844 | 0.60627 | 0.60635 | 0.68153
2940.00 | 4.013 |  | 0.28832 | 0.60347 | 0.60352 | 0.46307
2950.00 | 3.987 |  | 0.2882 | 0.60065 | 0.60071 | 0.59254
2960.00 | 3.961 |  | 0.28808 | 0.5978 | 0.59792 | 1.0639
2970.00 | 3.936 |  | 0.28796 | 0.59506 | 0.59515 | 0.87121
2980.00 | 3.911 |  | 0.28783 | 0.59229 | 0.5924 | 1.0087
2990.00 | 3.886 |  | 0.28771 | 0.5895 | 0.58967 | 1.4706
3000.00 | 3.862 |  | 0.28759 | 0.58681 | 0.58695 | 1.2514
3010.00 | 3.838 |  | 0.28747 | 0.5841 | 0.58426 | 1.3457
3020.00 | 3.815 |  | 0.28736 | 0.58149 | 0.58158 | 0.74803
3030.00 | 3.791 |  | 0.28724 | 0.57875 | 0.57892 | 1.4532
3040.00 | 3.768 |  | 0.28712 | 0.57611 | 0.57628 | 1.4561
3050.00 | 3.746 |  | 0.287 | 0.57357 | 0.57365 | 0.75168
3060.00 | 3.723 |  | 0.28688 | 0.57089 | 0.57105 | 1.335
3070.00 | 3.701 |  | 0.28677 | 0.56832 | 0.56846 | 1.2012
3080.00 | 3.679 |  | 0.28665 | 0.56573 | 0.56589 | 1.3456
3090.00 | 3.658 |  | 0.28654 | 0.56324 | 0.56333 | 0.76357
3100.00 | 3.637 |  | 0.28642 | 0.56074 | 0.5608 | 0.45049
3110.00 | 3.616 |  | 0.28631 | 0.55823 | 0.55828 | 0.40193
3120.00 | 3.595 |  | 0.28619 | 0.5557 | 0.55577 | 0.61352
3130.00 | 3.574 |  | 0.28608 | 0.55315 | 0.55329 | 1.081
3140.00 | 3.554 |  | 0.28597 | 0.55072 | 0.55082 | 0.80008
3150.00 | 3.534 |  | 0.28585 | 0.54827 | 0.54836 | 0.76672
3160.00 | 3.514 |  | 0.28574 | 0.5458 | 0.54592 | 0.97686
3170.00 | 3.495 |  | 0.28563 | 0.54345 | 0.5435 | 0.42653
3180.00 | 3.476 |  | 0.28552 | 0.54108 | 0.54109 | 0.11185
3190.00 | 3.457 |  | 0.28541 | 0.5387 | 0.5387 | 0.029001
3200.00 | 3.438 |  | 0.28529 | 0.53631 | 0.53633 | 0.17425
3210.00 | 3.419 |  | 0.28518 | 0.5339 | 0.53397 | 0.54394
3220.00 | 3.401 |  | 0.28507 | 0.53161 | 0.53162 | 0.13446
3230.00 | 3.383 |  | 0.28497 | 0.5293 | 0.52929 | -0.057705
3240.00 | 3.365 |  | 0.28486 | 0.52699 | 0.52698 | -0.036021
3250.00 | 3.347 |  | 0.28475 | 0.52466 | 0.52468 | 0.19612
3260.00 | 3.329 |  | 0.28464 | 0.52231 | 0.5224 | 0.63539
3270.00 | 3.312 |  | 0.28453 | 0.52009 | 0.52013 | 0.27852
3280.00 | 3.295 |  | 0.28442 | 0.51786 | 0.51787 | 0.12231
3290.00 | 3.278 |  | 0.28432 | 0.51561 | 0.51563 | 0.16361
3300.00 | 3.261 |  | 0.28421 | 0.51335 | 0.5134 | 0.39933
3310.00 | 3.245 |  | 0.2841 | 0.51121 | 0.51119 | -0.17355
3320.00 | 3.228 |  | 0.284 | 0.50893 | 0.50899 | 0.44199
3330.00 | 3.212 |  | 0.28389 | 0.50678 | 0.50681 | 0.24303
3340.00 | 3.196 |  | 0.28379 | 0.50461 | 0.50464 | 0.22673
3350.00 | 3.181 |  | 0.28368 | 0.50256 | 0.50248 | -0.60975
3360.00 | 3.165 |  | 0.28358 | 0.50037 | 0.50034 | -0.26915
3370.00 | 3.149 |  | 0.28348 | 0.49817 | 0.49821 | 0.24582
3380.00 | 3.134 |  | 0.28337 | 0.4961 | 0.49609 | -0.067501
3390.00 | 3.119 |  | 0.28327 | 0.49402 | 0.49399 | -0.21172
3400.00 | 3.104 |  | 0.28317 | 0.49192 | 0.4919 | -0.18941
3410.00 | 3.089 |  | 0.28307 | 0.48982 | 0.48982 | -0.0030736
3420.00 | 3.075 |  | 0.28296 | 0.48785 | 0.48775 | -0.65519
3430.00 | 3.060 |  | 0.28286 | 0.48572 | 0.4857 | -0.14817
3440.00 | 3.046 |  | 0.28276 | 0.48373 | 0.48366 | -0.48442
3450.00 | 3.032 |  | 0.28266 | 0.48173 | 0.48163 | -0.66626
3460.00 | 3.018 |  | 0.28256 | 0.47972 | 0.47962 | -0.69599
3470.00 | 3.004 |  | 0.28246 | 0.4777 | 0.47762 | -0.57587
3480.00 | 2.990 |  | 0.28236 | 0.47567 | 0.47563 | -0.30811
3490.00 | 2.977 |  | 0.28226 | 0.47378 | 0.47365 | -0.8949
3500.00 | 2.963 |  | 0.28216 | 0.47173 | 0.47168 | -0.33837
3510.00 | 2.950 |  | 0.28206 | 0.46982 | 0.46973 | -0.64062
3520.00 | 2.937 |  | 0.28196 | 0.4679 | 0.46779 | -0.80372
3530.00 | 2.924 |  | 0.28187 | 0.46598 | 0.46585 | -0.82969
3540.00 | 2.911 |  | 0.28177 | 0.46404 | 0.46393 | -0.72052
3550.00 | 2.898 |  | 0.28167 | 0.4621 | 0.46203 | -0.47818
3560.00 | 2.885 |  | 0.28158 | 0.46015 | 0.46013 | -0.10458
3570.00 | 2.873 |  | 0.28148 | 0.45834 | 0.45824 | -0.60162
3580.00 | 2.861 |  | 0.28138 | 0.45652 | 0.45637 | -0.97115
3590.00 | 2.848 |  | 0.28129 | 0.45454 | 0.45451 | -0.21499
3600.00 | 2.836 |  | 0.28119 | 0.45271 | 0.45265 | -0.33495
3610.00 | 2.824 |  | 0.2811 | 0.45086 | 0.45081 | -0.33279
3620.00 | 2.812 |  | 0.281 | 0.44902 | 0.44898 | -0.21023
3630.00 | 2.801 |  | 0.28091 | 0.44731 | 0.44716 | -0.96898
3640.00 | 2.789 |  | 0.28081 | 0.44545 | 0.44535 | -0.61072
3650.00 | 2.777 |  | 0.28072 | 0.44358 | 0.44355 | -0.1371
3660.00 | 2.766 |  | 0.28062 | 0.44185 | 0.44177 | -0.54972
3670.00 | 2.755 |  | 0.28053 | 0.44012 | 0.43999 | -0.85018
3680.00 | 2.743 |  | 0.28044 | 0.43823 | 0.43822 | -0.040046
3690.00 | 2.732 |  | 0.28035 | 0.43648 | 0.43646 | -0.12086
3700.00 | 2.721 |  | 0.28025 | 0.43473 | 0.43471 | -0.094121
3710.00 | 2.710 |  | 0.28016 | 0.43297 | 0.43298 | 0.038672
3720.00 | 2.700 |  | 0.28007 | 0.43136 | 0.43125 | -0.72394
3730.00 | 2.689 |  | 0.27998 | 0.42959 | 0.42953 | -0.38339
3740.00 | 2.678 |  | 0.27989 | 0.42781 | 0.42782 | 0.058896
3750.00 | 2.668 |  | 0.2798 | 0.42619 | 0.42612 | -0.39846
3760.00 | 2.658 |  | 0.27971 | 0.42455 | 0.42443 | -0.75684
3770.00 | 2.647 |  | 0.27962 | 0.42275 | 0.42275 | -0.01757
3780.00 | 2.637 |  | 0.27953 | 0.42111 | 0.42108 | -0.18199
3790.00 | 2.627 |  | 0.27944 | 0.41946 | 0.41942 | -0.2514
3800.00 | 2.617 |  | 0.27935 | 0.4178 | 0.41777 | -0.22707
3810.00 | 2.607 |  | 0.27926 | 0.41614 | 0.41612 | -0.11027
3820.00 | 2.597 |  | 0.27917 | 0.41447 | 0.41449 | 0.097759
3830.00 | 2.588 |  | 0.27908 | 0.41296 | 0.41286 | -0.6042
3840.00 | 2.578 |  | 0.27899 | 0.41128 | 0.41125 | -0.21734
3850.00 | 2.569 |  | 0.2789 | 0.40976 | 0.40964 | -0.74285
3860.00 | 2.559 |  | 0.27882 | 0.40807 | 0.40804 | -0.18189
3870.00 | 2.550 |  | 0.27873 | 0.40654 | 0.40645 | -0.5356
3880.00 | 2.540 |  | 0.27864 | 0.40483 | 0.40487 | 0.19488
3890.00 | 2.531 |  | 0.27856 | 0.40329 | 0.40329 | 0.0084669
3900.00 | 2.522 |  | 0.27847 | 0.40175 | 0.40173 | -0.095946
3910.00 | 2.513 |  | 0.27838 | 0.40019 | 0.40017 | -0.11943
3920.00 | 2.504 |  | 0.2783 | 0.39863 | 0.39862 | -0.06303
3930.00 | 2.495 |  | 0.27821 | 0.39707 | 0.39708 | 0.072204
3940.00 | 2.486 |  | 0.27813 | 0.3955 | 0.39555 | 0.28525
3950.00 | 2.478 |  | 0.27804 | 0.3941 | 0.39403 | -0.42489
3960.00 | 2.469 |  | 0.27796 | 0.39252 | 0.39251 | -0.05922
3970.00 | 2.460 |  | 0.27787 | 0.39094 | 0.391 | 0.38129
3980.00 | 2.452 |  | 0.27779 | 0.38952 | 0.3895 | -0.10431
3990.00 | 2.444 |  | 0.2777 | 0.3881 | 0.38801 | -0.51699
4000.00 | 2.435 |  | 0.27762 | 0.3865 | 0.38652 | 0.14234
4010.00 | 2.427 |  | 0.27754 | 0.38507 | 0.38505 | -0.12724
4020.00 | 2.419 |  | 0.27745 | 0.38364 | 0.38358 | -0.32664
4030.00 | 2.411 |  | 0.27737 | 0.3822 | 0.38211 | -0.45674
4040.00 | 2.402 |  | 0.27729 | 0.38057 | 0.38066 | 0.48157
4050.00 | 2.394 |  | 0.2772 | 0.37912 | 0.37921 | 0.48744
4060.00 | 2.387 |  | 0.27712 | 0.37785 | 0.37777 | -0.43998
4070.00 | 2.379 |  | 0.27704 | 0.37639 | 0.37634 | -0.30154
4080.00 | 2.371 |  | 0.27696 | 0.37493 | 0.37491 | -0.09804
4090.00 | 2.363 |  | 0.27688 | 0.37346 | 0.37349 | 0.16969
4100.00 | 2.355 |  | 0.27679 | 0.37199 | 0.37208 | 0.50086
4110.00 | 2.348 |  | 0.27671 | 0.3707 | 0.37068 | -0.10532
4120.00 | 2.340 |  | 0.27663 | 0.36922 | 0.36928 | 0.35038
4130.00 | 2.333 |  | 0.27655 | 0.36791 | 0.36789 | -0.13282
4140.00 | 2.325 |  | 0.27647 | 0.36642 | 0.36651 | 0.44435
4150.00 | 2.318 |  | 0.27639 | 0.36511 | 0.36513 | 0.081131
4160.00 | 2.311 |  | 0.27631 | 0.3638 | 0.36376 | -0.2232
4170.00 | 2.303 |  | 0.27623 | 0.36229 | 0.36239 | 0.53064
4180.00 | 2.296 |  | 0.27615 | 0.36097 | 0.36104 | 0.34193
4190.00 | 2.289 |  | 0.27607 | 0.35965 | 0.35969 | 0.20999
4200.00 | 2.282 |  | 0.276 | 0.35832 | 0.35834 | 0.13412
4210.00 | 2.275 |  | 0.27592 | 0.35698 | 0.357 | 0.11364
4220.00 | 2.268 |  | 0.27584 | 0.35564 | 0.35567 | 0.14789
4230.00 | 2.261 |  | 0.27576 | 0.3543 | 0.35435 | 0.2362
4240.00 | 2.254 |  | 0.27568 | 0.35295 | 0.35303 | 0.37793
4250.00 | 2.247 |  | 0.2756 | 0.3516 | 0.35171 | 0.57244
4260.00 | 2.241 |  | 0.27553 | 0.35044 | 0.35041 | -0.18091
4270.00 | 2.234 |  | 0.27545 | 0.34908 | 0.34911 | 0.11727
4280.00 | 2.227 |  | 0.27537 | 0.34772 | 0.34781 | 0.46637
4290.00 | 2.221 |  | 0.2753 | 0.34655 | 0.34652 | -0.13423
4300.00 | 2.214 |  | 0.27522 | 0.34518 | 0.34524 | 0.31489
4310.00 | 2.208 |  | 0.27514 | 0.344 | 0.34396 | -0.18687
4320.00 | 2.201 |  | 0.27507 | 0.34262 | 0.34269 | 0.35993
4330.00 | 2.195 |  | 0.27499 | 0.34143 | 0.34143 | -0.045301
4340.00 | 2.188 |  | 0.27491 | 0.34005 | 0.34017 | 0.59689
4350.00 | 2.182 |  | 0.27484 | 0.33885 | 0.33891 | 0.28594
4360.00 | 2.176 |  | 0.27476 | 0.33766 | 0.33766 | 0.021308
4370.00 | 2.170 |  | 0.27469 | 0.33646 | 0.33642 | -0.19755
4380.00 | 2.163 |  | 0.27461 | 0.33506 | 0.33518 | 0.62885
4390.00 | 2.157 |  | 0.27454 | 0.33385 | 0.33395 | 0.49996
4400.00 | 2.151 |  | 0.27446 | 0.33264 | 0.33272 | 0.41528
4410.00 | 2.145 |  | 0.27439 | 0.33143 | 0.3315 | 0.3743
4420.00 | 2.139 |  | 0.27432 | 0.33021 | 0.33029 | 0.37651
4430.00 | 2.133 |  | 0.27424 | 0.32899 | 0.32908 | 0.42142
4440.00 | 2.127 |  | 0.27417 | 0.32777 | 0.32787 | 0.50855
4450.00 | 2.121 |  | 0.2741 | 0.32654 | 0.32667 | 0.6374
4460.00 | 2.115 |  | 0.27402 | 0.32531 | 0.32548 | 0.8075
4470.00 | 2.110 |  | 0.27395 | 0.32428 | 0.32429 | 0.018397
4480.00 | 2.104 |  | 0.27388 | 0.32305 | 0.3231 | 0.26961
4490.00 | 2.098 |  | 0.2738 | 0.32181 | 0.32192 | 0.5607
4500.00 | 2.093 |  | 0.27373 | 0.32077 | 0.32075 | -0.1088
4510.00 | 2.087 |  | 0.27366 | 0.31952 | 0.31958 | 0.26067
4520.00 | 2.081 |  | 0.27359 | 0.31827 | 0.31841 | 0.66869
4530.00 | 2.076 |  | 0.27352 | 0.31723 | 0.31725 | 0.11481
4540.00 | 2.070 |  | 0.27344 | 0.31597 | 0.3161 | 0.5986
4550.00 | 2.065 |  | 0.27337 | 0.31492 | 0.31495 | 0.11966
4560.00 | 2.059 |  | 0.2733 | 0.31366 | 0.3138 | 0.67756
4570.00 | 2.054 |  | 0.27323 | 0.3126 | 0.31266 | 0.2719
4580.00 | 2.049 |  | 0.27316 | 0.31154 | 0.31152 | -0.097726
4590.00 | 2.043 |  | 0.27309 | 0.31027 | 0.31039 | 0.56828
4600.00 | 2.038 |  | 0.27302 | 0.3092 | 0.30926 | 0.26953
4610.00 | 2.033 |  | 0.27295 | 0.30814 | 0.30814 | 0.0056312
4620.00 | 2.027 |  | 0.27288 | 0.30685 | 0.30702 | 0.77621
4630.00 | 2.022 |  | 0.27281 | 0.30578 | 0.30591 | 0.58088
4640.00 | 2.017 |  | 0.27274 | 0.30471 | 0.3048 | 0.41927
4650.00 | 2.012 |  | 0.27267 | 0.30363 | 0.30369 | 0.29101
4660.00 | 2.007 |  | 0.2726 | 0.30255 | 0.30259 | 0.19575
4670.00 | 2.002 |  | 0.27253 | 0.30146 | 0.30149 | 0.13313
4680.00 | 1.997 |  | 0.27246 | 0.30038 | 0.3004 | 0.10278
4690.00 | 1.992 |  | 0.27239 | 0.29929 | 0.29931 | 0.10437
4700.00 | 1.987 |  | 0.27232 | 0.2982 | 0.29823 | 0.13755
4710.00 | 1.982 |  | 0.27226 | 0.2971 | 0.29715 | 0.20197
4720.00 | 1.977 |  | 0.27219 | 0.29601 | 0.29607 | 0.29731
4730.00 | 1.972 |  | 0.27212 | 0.29491 | 0.295 | 0.42323
4740.00 | 1.967 |  | 0.27205 | 0.2938 | 0.29393 | 0.57941
4750.00 | 1.963 |  | 0.27198 | 0.29292 | 0.29287 | -0.23448
4760.00 | 1.958 |  | 0.27192 | 0.29181 | 0.29181 | -0.018756
4770.00 | 1.953 |  | 0.27185 | 0.2907 | 0.29075 | 0.22627
4780.00 | 1.948 |  | 0.27178 | 0.28959 | 0.2897 | 0.50029
4790.00 | 1.944 |  | 0.27171 | 0.2887 | 0.28865 | -0.19701
4800.00 | 1.939 |  | 0.27165 | 0.28758 | 0.28761 | 0.13408
4810.00 | 1.934 |  | 0.27158 | 0.28646 | 0.28657 | 0.49325
4820.00 | 1.930 |  | 0.27151 | 0.28556 | 0.28553 | -0.11979
4830.00 | 1.925 |  | 0.27145 | 0.28443 | 0.2845 | 0.29467
4840.00 | 1.921 |  | 0.27138 | 0.28353 | 0.28347 | -0.26366
4850.00 | 1.916 |  | 0.27132 | 0.2824 | 0.28244 | 0.20494
4860.00 | 1.912 |  | 0.27125 | 0.28149 | 0.28142 | -0.29981
4870.00 | 1.907 |  | 0.27118 | 0.28035 | 0.2804 | 0.2218
4880.00 | 1.903 |  | 0.27112 | 0.27944 | 0.27939 | -0.23048
4890.00 | 1.898 |  | 0.27105 | 0.2783 | 0.27837 | 0.34306
4900.00 | 1.894 |  | 0.27099 | 0.27738 | 0.27737 | -0.057833
4910.00 | 1.889 |  | 0.27092 | 0.27623 | 0.27636 | 0.56657
4920.00 | 1.885 |  | 0.27086 | 0.27531 | 0.27536 | 0.21601
4930.00 | 1.881 |  | 0.27079 | 0.27439 | 0.27436 | -0.10976
4940.00 | 1.877 |  | 0.27073 | 0.27346 | 0.27337 | -0.411
4950.00 | 1.872 |  | 0.27066 | 0.27231 | 0.27238 | 0.31203
4960.00 | 1.868 |  | 0.2706 | 0.27138 | 0.27139 | 0.059098
4970.00 | 1.864 |  | 0.27054 | 0.27045 | 0.27041 | -0.17005
4980.00 | 1.860 |  | 0.27047 | 0.26951 | 0.26943 | -0.37565
4990.00 | 1.855 |  | 0.27041 | 0.26834 | 0.26845 | 0.44206
5000.00 | 1.851 |  | 0.27035 | 0.26741 | 0.26747 | 0.28285
5010.00 | 1.847 |  | 0.27028 | 0.26647 | 0.2665 | 0.14647
5020.00 | 1.843 |  | 0.27022 | 0.26553 | 0.26553 | 0.032711
5030.00 | 1.839 |  | 0.27016 | 0.26458 | 0.26457 | -0.058667
5040.00 | 1.835 |  | 0.27009 | 0.26364 | 0.26361 | -0.12788
5050.00 | 1.831 |  | 0.27003 | 0.26269 | 0.26265 | -0.17516
5060.00 | 1.827 |  | 0.26997 | 0.26174 | 0.26169 | -0.20072
5070.00 | 1.823 |  | 0.2699 | 0.26079 | 0.26074 | -0.20477
5080.00 | 1.819 |  | 0.26984 | 0.25983 | 0.25979 | -0.18753
5090.00 | 1.815 |  | 0.26978 | 0.25888 | 0.25884 | -0.1492
5100.00 | 1.811 |  | 0.26972 | 0.25792 | 0.2579 | -0.090009
5110.00 | 1.807 |  | 0.26966 | 0.25696 | 0.25696 | -0.010147
5120.00 | 1.803 |  | 0.26959 | 0.256 | 0.25602 | 0.09018
5130.00 | 1.799 |  | 0.26953 | 0.25503 | 0.25508 | 0.21077
5140.00 | 1.795 |  | 0.26947 | 0.25406 | 0.25415 | 0.35142
5150.00 | 1.792 |  | 0.26941 | 0.25334 | 0.25322 | -0.48806
5160.00 | 1.788 |  | 0.26935 | 0.25237 | 0.25229 | -0.30786
5170.00 | 1.784 |  | 0.26929 | 0.25139 | 0.25137 | -0.10818
5180.00 | 1.780 |  | 0.26923 | 0.25042 | 0.25045 | 0.1108
5190.00 | 1.776 |  | 0.26917 | 0.24944 | 0.24953 | 0.34888
5200.00 | 1.773 |  | 0.26911 | 0.24871 | 0.24861 | -0.39412
5210.00 | 1.769 |  | 0.26905 | 0.24773 | 0.2477 | -0.11838
5220.00 | 1.765 |  | 0.26899 | 0.24674 | 0.24679 | 0.17592
5230.00 | 1.762 |  | 0.26893 | 0.24601 | 0.24588 | -0.51139
5240.00 | 1.758 |  | 0.26887 | 0.24502 | 0.24497 | -0.18051
5250.00 | 1.754 |  | 0.26881 | 0.24403 | 0.24407 | 0.16841
5260.00 | 1.751 |  | 0.26875 | 0.24329 | 0.24317 | -0.46482
5270.00 | 1.747 |  | 0.26869 | 0.24229 | 0.24227 | -0.080353
5280.00 | 1.743 |  | 0.26863 | 0.2413 | 0.24138 | 0.32163
5290.00 | 1.740 |  | 0.26857 | 0.24055 | 0.24048 | -0.25903
5300.00 | 1.736 |  | 0.26851 | 0.23955 | 0.23959 | 0.17749
5310.00 | 1.733 |  | 0.26845 | 0.2388 | 0.23871 | -0.36896
5320.00 | 1.729 |  | 0.26839 | 0.23779 | 0.23782 | 0.10146
5330.00 | 1.726 |  | 0.26833 | 0.23704 | 0.23694 | -0.41141
5340.00 | 1.722 |  | 0.26827 | 0.23603 | 0.23606 | 0.092262
5350.00 | 1.719 |  | 0.26821 | 0.23528 | 0.23518 | -0.38767
5360.00 | 1.715 |  | 0.26816 | 0.23426 | 0.2343 | 0.14865
5370.00 | 1.712 |  | 0.2681 | 0.2335 | 0.23343 | -0.29895
5380.00 | 1.708 |  | 0.26804 | 0.23249 | 0.23256 | 0.2694
5390.00 | 1.705 |  | 0.26798 | 0.23172 | 0.23169 | -0.14646
5400.00 | 1.702 |  | 0.26792 | 0.23096 | 0.23082 | -0.54668
5410.00 | 1.698 |  | 0.26787 | 0.22994 | 0.22996 | 0.068606
5420.00 | 1.695 |  | 0.26781 | 0.22917 | 0.22909 | -0.30075
5430.00 | 1.692 |  | 0.26775 | 0.2284 | 0.22823 | -0.65489
5440.00 | 1.688 |  | 0.26769 | 0.22737 | 0.22737 | 0.0060519
5450.00 | 1.685 |  | 0.26764 | 0.2266 | 0.22652 | -0.31807
5460.00 | 1.682 |  | 0.26758 | 0.22583 | 0.22566 | -0.62739
5470.00 | 1.678 |  | 0.26752 | 0.22479 | 0.22481 | 0.077956
5480.00 | 1.675 |  | 0.26747 | 0.22401 | 0.22396 | -0.20216
5490.00 | 1.672 |  | 0.26741 | 0.22324 | 0.22311 | -0.46788
5500.00 | 1.669 |  | 0.26735 | 0.22246 | 0.22227 | -0.71933
5510.00 | 1.665 |  | 0.2673 | 0.22141 | 0.22143 | 0.043361
5520.00 | 1.662 |  | 0.26724 | 0.22063 | 0.22058 | -0.17993
5530.00 | 1.659 |  | 0.26718 | 0.21985 | 0.21974 | -0.38934
5540.00 | 1.656 |  | 0.26713 | 0.21906 | 0.21891 | -0.58499
5550.00 | 1.652 |  | 0.26707 | 0.21801 | 0.21807 | 0.23301
5560.00 | 1.649 |  | 0.26702 | 0.21722 | 0.21724 | 0.064515
5570.00 | 1.646 |  | 0.26696 | 0.21643 | 0.21641 | -0.090581
5580.00 | 1.643 |  | 0.26691 | 0.21564 | 0.21558 | -0.2324
5590.00 | 1.640 |  | 0.26685 | 0.21484 | 0.21475 | -0.36106
5600.00 | 1.637 |  | 0.2668 | 0.21405 | 0.21392 | -0.47669
5610.00 | 1.634 |  | 0.26674 | 0.21325 | 0.2131 | -0.57938
5620.00 | 1.631 |  | 0.26669 | 0.21245 | 0.21228 | -0.66927
5630.00 | 1.627 |  | 0.26663 | 0.21139 | 0.21146 | 0.25354
5640.00 | 1.624 |  | 0.26658 | 0.21059 | 0.21064 | 0.18894
5650.00 | 1.621 |  | 0.26652 | 0.20978 | 0.20982 | 0.13681
5660.00 | 1.618 |  | 0.26647 | 0.20898 | 0.209 | 0.097053
5670.00 | 1.615 |  | 0.26641 | 0.20817 | 0.20819 | 0.069549
5680.00 | 1.612 |  | 0.26636 | 0.20737 | 0.20738 | 0.054196
5690.00 | 1.609 |  | 0.2663 | 0.20656 | 0.20657 | 0.050888
5700.00 | 1.606 |  | 0.26625 | 0.20575 | 0.20576 | 0.05952
5710.00 | 1.603 |  | 0.2662 | 0.20493 | 0.20496 | 0.079988
5720.00 | 1.600 |  | 0.26614 | 0.20412 | 0.20415 | 0.11219
5730.00 | 1.597 |  | 0.26609 | 0.2033 | 0.20335 | 0.15603
5740.00 | 1.594 |  | 0.26603 | 0.20249 | 0.20255 | 0.21139
5750.00 | 1.591 |  | 0.26598 | 0.20167 | 0.20175 | 0.27819
5760.00 | 1.588 |  | 0.26593 | 0.20085 | 0.20095 | 0.35633
5770.00 | 1.586 |  | 0.26587 | 0.2003 | 0.20015 | -0.5543
5780.00 | 1.583 |  | 0.26582 | 0.19948 | 0.19936 | -0.45378
5790.00 | 1.580 |  | 0.26577 | 0.19866 | 0.19856 | -0.34222
5800.00 | 1.577 |  | 0.26572 | 0.19783 | 0.19777 | -0.2197
5810.00 | 1.574 |  | 0.26566 | 0.197 | 0.19698 | -0.086323
5820.00 | 1.571 |  | 0.26561 | 0.19618 | 0.19619 | 0.057822
5830.00 | 1.568 |  | 0.26556 | 0.19535 | 0.1954 | 0.21264
5840.00 | 1.565 |  | 0.2655 | 0.19451 | 0.19462 | 0.37806
5850.00 | 1.563 |  | 0.26545 | 0.19396 | 0.19384 | -0.44604
5860.00 | 1.560 |  | 0.2654 | 0.19312 | 0.19305 | -0.25972
5870.00 | 1.557 |  | 0.26535 | 0.19229 | 0.19227 | -0.063075
5880.00 | 1.554 |  | 0.2653 | 0.19145 | 0.19149 | 0.1438
5890.00 | 1.551 |  | 0.26524 | 0.19061 | 0.19071 | 0.36083
5900.00 | 1.549 |  | 0.26519 | 0.19005 | 0.18994 | -0.41207
5910.00 | 1.546 |  | 0.26514 | 0.18921 | 0.18916 | -0.17499
5920.00 | 1.543 |  | 0.26509 | 0.18837 | 0.18839 | 0.071998
5930.00 | 1.540 |  | 0.26504 | 0.18752 | 0.18761 | 0.3288
5940.00 | 1.537 |  | 0.26499 | 0.18667 | 0.18684 | 0.59534
5950.00 | 1.535 |  | 0.26493 | 0.18611 | 0.18607 | -0.12846
5960.00 | 1.532 |  | 0.26488 | 0.18526 | 0.1853 | 0.15732
5970.00 | 1.529 |  | 0.26483 | 0.18441 | 0.18454 | 0.4526
5980.00 | 1.527 |  | 0.26478 | 0.18384 | 0.18377 | -0.2427
5990.00 | 1.524 |  | 0.26473 | 0.18298 | 0.18301 | 0.071347
6000.00 | 1.521 |  | 0.26468 | 0.18213 | 0.18224 | 0.39467
6010.00 | 1.519 |  | 0.26463 | 0.18156 | 0.18148 | -0.27282
6020.00 | 1.516 |  | 0.26458 | 0.1807 | 0.18072 | 0.068817
6030.00 | 1.513 |  | 0.26453 | 0.17984 | 0.17996 | 0.4195
6040.00 | 1.510 |  | 0.26448 | 0.17898 | 0.1792 | 0.77916
6050.00 | 1.508 |  | 0.26443 | 0.1784 | 0.17844 | 0.14772
6060.00 | 1.505 |  | 0.26438 | 0.17754 | 0.17769 | 0.52511
6070.00 | 1.503 |  | 0.26433 | 0.17696 | 0.17693 | -0.088739
6080.00 | 1.500 |  | 0.26428 | 0.17609 | 0.17618 | 0.3061
6090.00 | 1.497 |  | 0.26423 | 0.17522 | 0.17543 | 0.70957
6100.00 | 1.495 |  | 0.26418 | 0.17464 | 0.17468 | 0.12159

## 18
Calculated values
Rmeas[ohm] | T[K] | Column1 | 1/(log10(R)) | Log10(T) | Log10(T) | Err[mK]
1000.00 | 304.911 |  | 0.33333 | 2.4842 | 2.4842 | -1.4776
1010.00 | 289.598 |  | 0.33285 | 2.4618 | 2.4618 | -2.3314
1020.00 | 275.128 |  | 0.33238 | 2.4395 | 2.4395 | -2.6314
1030.00 | 261.453 |  | 0.33191 | 2.4174 | 2.4174 | -2.1604
1040.00 | 248.529 |  | 0.33145 | 2.3954 | 2.3954 | -2.0717
1050.00 | 236.313 |  | 0.331 | 2.3735 | 2.3735 | -2.0177
1060.00 | 224.764 |  | 0.33055 | 2.3517 | 2.3517 | -1.2735
1070.00 | 213.845 |  | 0.3301 | 2.3301 | 2.3301 | -0.85712
1080.00 | 203.521 |  | 0.32966 | 2.3086 | 2.3086 | -1.6444
1090.00 | 193.756 |  | 0.32923 | 2.2873 | 2.2873 | -1.4799
1100.00 | 184.519 |  | 0.3288 | 2.266 | 2.266 | -1.2832
1110.00 | 175.780 |  | 0.32837 | 2.245 | 2.245 | -1.1513
1120.00 | 167.511 |  | 0.32795 | 2.224 | 2.224 | -1.4557
1130.00 | 159.684 |  | 0.32754 | 2.2033 | 2.2033 | -0.93672
1140.00 | 152.276 |  | 0.32713 | 2.1826 | 2.1826 | -1.7919
1150.00 | 145.261 |  | 0.32672 | 2.1621 | 2.1621 | -1.7615
1160.00 | 138.617 |  | 0.32632 | 2.1418 | 2.1418 | -1.2099
1170.00 | 132.324 |  | 0.32593 | 2.1216 | 2.1216 | -1.2022
1180.00 | 126.361 |  | 0.32553 | 2.1016 | 2.1016 | -0.57786
1190.00 | 120.711 |  | 0.32515 | 2.0817 | 2.0817 | -1.0206
1200.00 | 115.355 |  | 0.32476 | 2.062 | 2.062 | -1.1242
1210.00 | 110.276 |  | 0.32438 | 2.0425 | 2.0425 | -0.45541
1220.00 | 105.460 |  | 0.32401 | 2.0231 | 2.0231 | -0.61329
1230.00 | 100.892 | <-- R[H] | 0.32363 | 2.0039 | 2.0039 | -1.2854
1240.00 | 96.557 |  | 0.32327 | 1.9848 | 1.9848 | -7.2399
1250.00 | 92.444 |  | 0.3229 | 1.9659 | 1.9659 | -5.2814
1260.00 | 88.539 |  | 0.32254 | 1.9471 | 1.9471 | -3.7163
1270.00 | 84.831 |  | 0.32219 | 1.9286 | 1.9285 | -2.7855
1280.00 | 81.309 |  | 0.32183 | 1.9101 | 1.9101 | -2.1168
1290.00 | 77.963 |  | 0.32148 | 1.8919 | 1.8919 | -1.7558
1300.00 | 74.784 |  | 0.32114 | 1.8738 | 1.8738 | -2.1948
1310.00 | 71.762 |  | 0.32079 | 1.8559 | 1.8559 | -2.4013
1320.00 | 68.889 |  | 0.32045 | 1.8381 | 1.8381 | -2.8456
1330.00 | 66.157 |  | 0.32012 | 1.8206 | 1.8206 | -3.5266
1340.00 | 63.557 |  | 0.31978 | 1.8032 | 1.8031 | -2.9972
1350.00 | 61.084 |  | 0.31945 | 1.7859 | 1.7859 | -3.3884
1360.00 | 58.730 |  | 0.31913 | 1.7689 | 1.7688 | -3.4325
1370.00 | 56.489 |  | 0.3188 | 1.752 | 1.7519 | -3.4845
1380.00 | 54.355 |  | 0.31848 | 1.7352 | 1.7352 | -3.5436
1390.00 | 52.322 |  | 0.31817 | 1.7187 | 1.7187 | -3.2726
1400.00 | 50.385 |  | 0.31785 | 1.7023 | 1.7023 | -3.0168
1410.00 | 48.539 |  | 0.31754 | 1.6861 | 1.6861 | -2.8224
1420.00 | 46.779 |  | 0.31723 | 1.6701 | 1.67 | -2.4527
1430.00 | 45.101 |  | 0.31692 | 1.6542 | 1.6542 | -2.4047
1440.00 | 43.500 |  | 0.31662 | 1.6385 | 1.6385 | -1.9242
1450.00 | 41.973 |  | 0.31632 | 1.623 | 1.6229 | -2.02
1460.00 | 40.515 |  | 0.31602 | 1.6076 | 1.6076 | -1.4775
1470.00 | 39.124 |  | 0.31572 | 1.5924 | 1.5924 | -1.8718
1480.00 | 37.795 |  | 0.31543 | 1.5774 | 1.5774 | -1.5795
1490.00 | 36.525 |  | 0.31514 | 1.5626 | 1.5626 | -0.79004
1500.00 | 35.313 |  | 0.31485 | 1.5479 | 1.5479 | -1.517
1510.00 | 34.153 |  | 0.31457 | 1.5334 | 1.5334 | -0.60761
1520.00 | 33.045 |  | 0.31428 | 1.5191 | 1.5191 | -0.75278
1530.00 | 31.985 |  | 0.314 | 1.5049 | 1.5049 | -0.4959
1540.00 | 30.972 |  | 0.31372 | 1.491 | 1.491 | -1.2414
1550.00 | 30.002 |  | 0.31345 | 1.4772 | 1.4771 | -1.2626
1560.00 | 29.073 |  | 0.31317 | 1.4635 | 1.4635 | -0.70955
1570.00 | 28.185 |  | 0.3129 | 1.45 | 1.45 | -1.6159
1580.00 | 27.333 |  | 0.31263 | 1.4367 | 1.4367 | -0.90551
1590.00 | 26.518 |  | 0.31236 | 1.4235 | 1.4235 | -1.399
1600.00 | 25.737 |  | 0.3121 | 1.4106 | 1.4105 | -1.8193
1610.00 | 24.988 |  | 0.31183 | 1.3977 | 1.3977 | -1.7975
1620.00 | 24.270 |  | 0.31157 | 1.3851 | 1.385 | -1.8781
1630.00 | 23.581 |  | 0.31131 | 1.3726 | 1.3725 | -1.5236
1640.00 | 22.920 |  | 0.31106 | 1.3602 | 1.3602 | -1.1197
1650.00 | 22.286 |  | 0.3108 | 1.348 | 1.348 | -0.97892
1660.00 | 21.678 |  | 0.31055 | 1.336 | 1.336 | -1.3454
1670.00 | 21.093 |  | 0.3103 | 1.3241 | 1.3241 | -0.39833
1680.00 | 20.532 | <-- R[G] | 0.31005 | 1.3124 | 1.3124 | -0.25581
1690.00 | 19.993 |  | 0.3098 | 1.3009 | 1.3009 | 3.0882
1700.00 | 19.475 |  | 0.30955 | 1.2895 | 1.2895 | 0.64059
1710.00 | 18.976 |  | 0.30931 | 1.2782 | 1.2782 | -0.30012
1720.00 | 18.497 |  | 0.30907 | 1.2671 | 1.2671 | -1.7193
1730.00 | 18.036 |  | 0.30883 | 1.2561 | 1.2561 | -2.5483
1740.00 | 17.593 |  | 0.30859 | 1.2453 | 1.2452 | -3.6675
1750.00 | 17.166 |  | 0.30835 | 1.2347 | 1.2346 | -3.9095
1760.00 | 16.755 |  | 0.30812 | 1.2241 | 1.224 | -4.0619
1770.00 | 16.360 |  | 0.30788 | 1.2138 | 1.2137 | -4.8703
1780.00 | 15.979 |  | 0.30765 | 1.2035 | 1.2034 | -5.0405
1790.00 | 15.611 |  | 0.30742 | 1.1934 | 1.1933 | -4.2407
1800.00 | 15.257 |  | 0.30719 | 1.1835 | 1.1834 | -4.1043
1810.00 | 14.916 |  | 0.30697 | 1.1737 | 1.1735 | -4.2314
1820.00 | 14.587 |  | 0.30674 | 1.164 | 1.1638 | -4.1908
1830.00 | 14.269 |  | 0.30652 | 1.1544 | 1.1543 | -3.5222
1840.00 | 13.962 |  | 0.3063 | 1.1449 | 1.1449 | -2.7375
1850.00 | 13.666 |  | 0.30608 | 1.1356 | 1.1356 | -2.3225
1860.00 | 13.381 |  | 0.30586 | 1.1265 | 1.1264 | -2.7383
1870.00 | 13.105 |  | 0.30564 | 1.1174 | 1.1174 | -2.423
1880.00 | 12.838 |  | 0.30542 | 1.1085 | 1.1084 | -1.7927
1890.00 | 12.580 |  | 0.30521 | 1.0997 | 1.0996 | -1.2428
1900.00 | 12.331 |  | 0.30499 | 1.091 | 1.091 | -1.1492
1910.00 | 12.090 |  | 0.30478 | 1.0824 | 1.0824 | -0.86947
1920.00 | 11.857 |  | 0.30457 | 1.074 | 1.0739 | -0.74363
1930.00 | 11.631 |  | 0.30436 | 1.0656 | 1.0656 | -0.095316
1940.00 | 11.413 |  | 0.30415 | 1.0574 | 1.0574 | -0.23258
1950.00 | 11.202 |  | 0.30395 | 1.0493 | 1.0493 | -0.44876
1960.00 | 10.997 |  | 0.30374 | 1.0413 | 1.0413 | -0.023279
1970.00 | 10.799 |  | 0.30354 | 1.0334 | 1.0334 | -0.22238
1980.00 | 10.607 |  | 0.30334 | 1.0256 | 1.0256 | -0.29982
1990.00 | 10.420 |  | 0.30314 | 1.0179 | 1.0179 | 0.50243
2000.00 | 10.240 |  | 0.30294 | 1.0103 | 1.0103 | -0.046389
2010.00 | 10.065 |  | 0.30274 | 1.0028 | 1.0028 | -0.16645
2020.00 | 9.895 |  | 0.30254 | 0.99542 | 0.99541 | -0.06786
2030.00 | 9.730 |  | 0.30234 | 0.98811 | 0.98812 | 0.048787
2040.00 | 9.570 |  | 0.30215 | 0.98091 | 0.98091 | -0.0080539
2050.00 | 9.415 |  | 0.30195 | 0.97382 | 0.9738 | -0.42136
2060.00 | 9.264 |  | 0.30176 | 0.9668 | 0.96678 | -0.36596
2070.00 | 9.117 |  | 0.30157 | 0.95985 | 0.95985 | -0.008957
2080.00 | 8.975 |  | 0.30138 | 0.95303 | 0.95301 | -0.51013
2090.00 | 8.837 |  | 0.30119 | 0.9463 | 0.94625 | -1.0223
2100.00 | 8.702 |  | 0.301 | 0.93962 | 0.93958 | -0.69158
2110.00 | 8.571 |  | 0.30082 | 0.93303 | 0.933 | -0.6579
2120.00 | 8.444 |  | 0.30063 | 0.92655 | 0.92649 | -1.0551
2130.00 | 8.320 |  | 0.30045 | 0.92012 | 0.92007 | -1.0115
2140.00 | 8.199 |  | 0.30026 | 0.91376 | 0.91373 | -0.64978
2150.00 | 8.082 |  | 0.30008 | 0.90752 | 0.90746 | -1.0876
2160.00 | 7.968 |  | 0.2999 | 0.90135 | 0.90127 | -1.4376
2170.00 | 7.857 |  | 0.29972 | 0.89526 | 0.89516 | -1.808
2180.00 | 7.748 |  | 0.29954 | 0.88919 | 0.88912 | -1.3022
2190.00 | 7.642 |  | 0.29936 | 0.88321 | 0.88315 | -1.0196
2200.00 | 7.539 |  | 0.29918 | 0.87731 | 0.87725 | -1.0557
2210.00 | 7.439 |  | 0.29901 | 0.87151 | 0.87143 | -1.5017
2220.00 | 7.341 |  | 0.29883 | 0.86576 | 0.86567 | -1.4455
2230.00 | 7.246 |  | 0.29866 | 0.8601 | 0.85998 | -1.9714
2240.00 | 7.153 |  | 0.29849 | 0.85449 | 0.85436 | -2.1602
2250.00 | 7.062 |  | 0.29831 | 0.84893 | 0.8488 | -2.0898
2260.00 | 6.973 |  | 0.29814 | 0.84342 | 0.84331 | -1.8349
2270.00 | 6.886 |  | 0.29797 | 0.83797 | 0.83787 | -1.4671
2280.00 | 6.802 |  | 0.2978 | 0.83264 | 0.83251 | -2.0556
2290.00 | 6.719 |  | 0.29763 | 0.8273 | 0.8272 | -1.6666
2300.00 | 6.638 |  | 0.29747 | 0.82204 | 0.82195 | -1.364
2310.00 | 6.559 |  | 0.2973 | 0.81684 | 0.81676 | -1.2091
2320.00 | 6.482 |  | 0.29713 | 0.81171 | 0.81162 | -1.2611
2330.00 | 6.407 |  | 0.29697 | 0.80665 | 0.80655 | -1.5767
2340.00 | 6.333 |  | 0.2968 | 0.80161 | 0.80153 | -1.2107
2350.00 | 6.261 |  | 0.29664 | 0.79664 | 0.79656 | -1.2157
2360.00 | 6.191 |  | 0.29648 | 0.79176 | 0.79165 | -1.6426
2370.00 | 6.122 |  | 0.29632 | 0.78689 | 0.78678 | -1.5401
2380.00 | 6.054 |  | 0.29616 | 0.78204 | 0.78197 | -0.95537
2390.00 | 5.988 |  | 0.296 | 0.77728 | 0.77721 | -0.93383
2400.00 | 5.923 |  | 0.29584 | 0.77254 | 0.7725 | -0.5192
2410.00 | 5.860 |  | 0.29568 | 0.7679 | 0.76784 | -0.75367
2420.00 | 5.798 |  | 0.29552 | 0.76328 | 0.76323 | -0.67791
2430.00 | 5.737 |  | 0.29537 | 0.75868 | 0.75866 | -0.33115
2440.00 | 5.678 |  | 0.29521 | 0.7542 | 0.75414 | -0.75126
2450.00 | 5.620 |  | 0.29506 | 0.74974 | 0.74966 | -0.97475
2460.00 | 5.562 |  | 0.2949 | 0.74523 | 0.74523 | -0.036883
2470.00 | 5.506 |  | 0.29475 | 0.74084 | 0.74084 | 0.028323
2480.00 | 5.451 |  | 0.2946 | 0.73648 | 0.73649 | 0.18801
2490.00 | 5.398 |  | 0.29445 | 0.73223 | 0.73219 | -0.58956
2500.00 | 5.345 |  | 0.2943 | 0.72795 | 0.72792 | -0.33503
2510.00 | 5.293 |  | 0.29415 | 0.7237 | 0.7237 | -0.077996
2520.00 | 5.242 |  | 0.294 | 0.7195 | 0.71951 | 0.15292
2530.00 | 5.192 |  | 0.29385 | 0.71533 | 0.71536 | 0.33008
2540.00 | 5.143 |  | 0.2937 | 0.71122 | 0.71125 | 0.42675
2550.00 | 5.095 |  | 0.29355 | 0.70714 | 0.70718 | 0.4171
2560.00 | 5.048 |  | 0.29341 | 0.70312 | 0.70314 | 0.27614
2570.00 | 5.002 |  | 0.29326 | 0.69914 | 0.69914 | -0.02028
2580.00 | 4.957 |  | 0.29312 | 0.69522 | 0.69518 | -0.49554
2590.00 | 4.912 |  | 0.29297 | 0.69126 | 0.69124 | -0.17225
2600.00 | 4.868 |  | 0.29283 | 0.68735 | 0.68734 | -0.072295
2610.00 | 4.825 |  | 0.29269 | 0.6835 | 0.68348 | -0.21684
2620.00 | 4.783 |  | 0.29254 | 0.6797 | 0.67964 | -0.62638
2630.00 | 4.741 |  | 0.2924 | 0.67587 | 0.67584 | -0.32076
2640.00 | 4.700 |  | 0.29226 | 0.6721 | 0.67207 | -0.31919
2650.00 | 4.660 |  | 0.29212 | 0.66839 | 0.66833 | -0.64028
2660.00 | 4.621 |  | 0.29198 | 0.66474 | 0.66461 | -1.302
2670.00 | 4.582 |  | 0.29184 | 0.66106 | 0.66093 | -1.3219
2680.00 | 4.544 |  | 0.2917 | 0.65744 | 0.65727 | -1.7169
2690.00 | 4.506 | <-- R[F] | 0.29157 | 0.65379 | 0.65365 | -1.5032
2700.00 | 4.469 |  | 0.29143 | 0.65021 | 0.64989 | -3.2716
2710.00 | 4.433 |  | 0.29129 | 0.6467 | 0.64641 | -2.9554
2720.00 | 4.397 |  | 0.29116 | 0.64316 | 0.64295 | -2.1048
2730.00 | 4.362 |  | 0.29102 | 0.63969 | 0.63951 | -1.7293
2740.00 | 4.328 |  | 0.29089 | 0.63629 | 0.6361 | -1.8387
2750.00 | 4.294 |  | 0.29075 | 0.63286 | 0.63272 | -1.4423
2760.00 | 4.260 |  | 0.29062 | 0.62941 | 0.62935 | -0.54939
2770.00 | 4.227 |  | 0.29049 | 0.62603 | 0.62601 | -0.16899
2780.00 | 4.195 |  | 0.29036 | 0.62273 | 0.6227 | -0.30997
2790.00 | 4.163 |  | 0.29022 | 0.61941 | 0.61941 | 0.018997
2800.00 | 4.132 |  | 0.29009 | 0.61616 | 0.61614 | -0.19061
2810.00 | 4.101 |  | 0.28996 | 0.61289 | 0.6129 | 0.052854
2820.00 | 4.070 |  | 0.28983 | 0.60959 | 0.60967 | 0.74122
2830.00 | 4.040 |  | 0.28971 | 0.60638 | 0.60647 | 0.86646
2840.00 | 4.011 |  | 0.28958 | 0.60325 | 0.6033 | 0.42072
2850.00 | 3.981 |  | 0.28945 | 0.59999 | 0.60014 | 1.3963
2860.00 | 3.953 |  | 0.28932 | 0.59693 | 0.59701 | 0.78564
2870.00 | 3.924 |  | 0.28919 | 0.59373 | 0.5939 | 1.5813
2880.00 | 3.897 |  | 0.28907 | 0.59073 | 0.59082 | 0.77616
2890.00 | 3.869 |  | 0.28894 | 0.5876 | 0.58775 | 1.363
2900.00 | 3.842 |  | 0.28882 | 0.58456 | 0.58471 | 1.3348
2910.00 | 3.815 |  | 0.28869 | 0.58149 | 0.58169 | 1.6849
2920.00 | 3.789 |  | 0.28857 | 0.57852 | 0.57869 | 1.4064
2930.00 | 3.763 |  | 0.28844 | 0.57553 | 0.57571 | 1.4929
2940.00 | 3.738 |  | 0.28832 | 0.57264 | 0.57275 | 0.93787
2950.00 | 3.713 |  | 0.2882 | 0.56972 | 0.56981 | 0.73506
2960.00 | 3.688 |  | 0.28808 | 0.56679 | 0.56689 | 0.87826
2970.00 | 3.663 |  | 0.28796 | 0.56384 | 0.564 | 1.3614
2980.00 | 3.639 |  | 0.28783 | 0.56098 | 0.56112 | 1.1786
2990.00 | 3.615 |  | 0.28771 | 0.55811 | 0.55827 | 1.324
3000.00 | 3.592 |  | 0.28759 | 0.55534 | 0.55543 | 0.79182
3010.00 | 3.569 |  | 0.28747 | 0.55255 | 0.55262 | 0.57655
3020.00 | 3.546 |  | 0.28736 | 0.54974 | 0.54982 | 0.67269
3030.00 | 3.523 |  | 0.28724 | 0.54691 | 0.54705 | 1.0748
3040.00 | 3.501 |  | 0.28712 | 0.54419 | 0.54429 | 0.77774
3050.00 | 3.479 |  | 0.287 | 0.54145 | 0.54155 | 0.77621
3060.00 | 3.458 |  | 0.28688 | 0.53882 | 0.53883 | 0.06518
3070.00 | 3.436 |  | 0.28677 | 0.53605 | 0.53613 | 0.63968
3080.00 | 3.415 |  | 0.28665 | 0.53339 | 0.53345 | 0.49485
3090.00 | 3.394 |  | 0.28654 | 0.53071 | 0.53079 | 0.62588
3100.00 | 3.374 |  | 0.28642 | 0.52815 | 0.52815 | 0.028108
3110.00 | 3.353 |  | 0.28631 | 0.52543 | 0.52552 | 0.69693
3120.00 | 3.333 |  | 0.28619 | 0.52284 | 0.52292 | 0.62783
3130.00 | 3.314 |  | 0.28608 | 0.52035 | 0.52033 | -0.18361
3140.00 | 3.294 |  | 0.28597 | 0.51772 | 0.51776 | 0.25829
3150.00 | 3.275 |  | 0.28585 | 0.51521 | 0.5152 | -0.050742
3160.00 | 3.256 |  | 0.28574 | 0.51268 | 0.51267 | -0.11487
3170.00 | 3.237 |  | 0.28563 | 0.51014 | 0.51015 | 0.061825
3180.00 | 3.219 |  | 0.28552 | 0.50772 | 0.50765 | -0.52468
3190.00 | 3.200 |  | 0.28541 | 0.50515 | 0.50517 | 0.12168
3200.00 | 3.182 |  | 0.28529 | 0.5027 | 0.5027 | -0.0029533
3210.00 | 3.164 |  | 0.28518 | 0.50024 | 0.50025 | 0.097634
3220.00 | 3.147 |  | 0.28507 | 0.4979 | 0.49782 | -0.58027
3230.00 | 3.129 |  | 0.28497 | 0.49541 | 0.4954 | -0.040324
3240.00 | 3.112 |  | 0.28486 | 0.49304 | 0.493 | -0.28609
3250.00 | 3.095 |  | 0.28475 | 0.49066 | 0.49062 | -0.32108
3260.00 | 3.078 |  | 0.28464 | 0.48827 | 0.48825 | -0.14874
3270.00 | 3.062 |  | 0.28453 | 0.48601 | 0.4859 | -0.77244
3280.00 | 3.045 |  | 0.28442 | 0.48359 | 0.48356 | -0.1955
3290.00 | 3.029 |  | 0.28432 | 0.4813 | 0.48124 | -0.42117
3300.00 | 3.013 |  | 0.28421 | 0.479 | 0.47893 | -0.45264
3310.00 | 2.997 |  | 0.2841 | 0.47669 | 0.47664 | -0.29305
3320.00 | 2.982 |  | 0.284 | 0.47451 | 0.47437 | -0.94547
3330.00 | 2.966 |  | 0.28389 | 0.47217 | 0.47211 | -0.41291
3340.00 | 2.951 |  | 0.28379 | 0.46997 | 0.46987 | -0.69833
3350.00 | 2.936 |  | 0.28368 | 0.46776 | 0.46764 | -0.80465
3360.00 | 2.921 |  | 0.28358 | 0.46553 | 0.46542 | -0.73471
3370.00 | 2.906 |  | 0.28348 | 0.4633 | 0.46322 | -0.49131
3380.00 | 2.892 |  | 0.28337 | 0.4612 | 0.46104 | -1.0772
3390.00 | 2.877 |  | 0.28327 | 0.45894 | 0.45887 | -0.49509
3400.00 | 2.863 |  | 0.28317 | 0.45682 | 0.45671 | -0.74762
3410.00 | 2.849 |  | 0.28307 | 0.45469 | 0.45456 | -0.83738
3420.00 | 2.835 |  | 0.28296 | 0.45255 | 0.45244 | -0.76694
3430.00 | 2.821 |  | 0.28286 | 0.4504 | 0.45032 | -0.5388
3440.00 | 2.808 |  | 0.28276 | 0.4484 | 0.44822 | -1.1554
3450.00 | 2.794 |  | 0.28266 | 0.44623 | 0.44613 | -0.61922
3460.00 | 2.781 |  | 0.28256 | 0.4442 | 0.44406 | -0.93258
3470.00 | 2.768 |  | 0.28246 | 0.44217 | 0.44199 | -1.0978
3480.00 | 2.755 |  | 0.28236 | 0.44012 | 0.43995 | -1.1172
3490.00 | 2.742 |  | 0.28226 | 0.43807 | 0.43791 | -0.99305
3500.00 | 2.729 |  | 0.28216 | 0.436 | 0.43589 | -0.72751
3510.00 | 2.716 |  | 0.28206 | 0.43393 | 0.43388 | -0.32276
3520.00 | 2.704 |  | 0.28196 | 0.43201 | 0.43188 | -0.78094
3530.00 | 2.692 |  | 0.28187 | 0.43008 | 0.4299 | -1.1041
3540.00 | 2.679 |  | 0.28177 | 0.42797 | 0.42792 | -0.29442
3550.00 | 2.667 |  | 0.28167 | 0.42602 | 0.42597 | -0.35379
3560.00 | 2.655 |  | 0.28158 | 0.42406 | 0.42402 | -0.28423
3570.00 | 2.644 |  | 0.28148 | 0.42226 | 0.42208 | -1.0877
3580.00 | 2.632 |  | 0.28138 | 0.42029 | 0.42016 | -0.76612
3590.00 | 2.620 |  | 0.28129 | 0.4183 | 0.41825 | -0.32135
3600.00 | 2.609 |  | 0.28119 | 0.41647 | 0.41635 | -0.75526
3610.00 | 2.597 |  | 0.2811 | 0.41447 | 0.41446 | -0.069649
3620.00 | 2.586 |  | 0.281 | 0.41263 | 0.41258 | -0.26631
3630.00 | 2.575 |  | 0.28091 | 0.41078 | 0.41072 | -0.347
3640.00 | 2.564 |  | 0.28081 | 0.40892 | 0.40886 | -0.31343
3650.00 | 2.553 |  | 0.28072 | 0.40705 | 0.40702 | -0.16731
3660.00 | 2.543 |  | 0.28062 | 0.40535 | 0.40519 | -0.91029
3670.00 | 2.532 |  | 0.28053 | 0.40346 | 0.40337 | -0.54402
3680.00 | 2.521 |  | 0.28044 | 0.40157 | 0.40156 | -0.070094
3690.00 | 2.511 |  | 0.28035 | 0.39985 | 0.39976 | -0.4901
3700.00 | 2.501 |  | 0.28025 | 0.39811 | 0.39797 | -0.8056
3710.00 | 2.490 |  | 0.28016 | 0.3962 | 0.3962 | -0.018105
3720.00 | 2.480 |  | 0.28007 | 0.39445 | 0.39443 | -0.12913
3730.00 | 2.470 |  | 0.27998 | 0.3927 | 0.39267 | -0.14014
3740.00 | 2.460 |  | 0.27989 | 0.39094 | 0.39093 | -0.052598
3750.00 | 2.450 |  | 0.2798 | 0.38917 | 0.38919 | 0.13208
3760.00 | 2.441 |  | 0.27971 | 0.38757 | 0.38746 | -0.58752
3770.00 | 2.431 |  | 0.27962 | 0.38578 | 0.38575 | -0.21277
3780.00 | 2.421 |  | 0.27953 | 0.38399 | 0.38404 | 0.25497
3790.00 | 2.412 |  | 0.27944 | 0.38238 | 0.38234 | -0.18563
3800.00 | 2.403 |  | 0.27935 | 0.38075 | 0.38066 | -0.53589
3810.00 | 2.393 |  | 0.27926 | 0.37894 | 0.37898 | 0.20291
3820.00 | 2.384 |  | 0.27917 | 0.37731 | 0.37731 | 0.029492
3830.00 | 2.375 |  | 0.27908 | 0.37566 | 0.37565 | -0.057385
3840.00 | 2.366 |  | 0.27899 | 0.37401 | 0.374 | -0.058951
3850.00 | 2.357 |  | 0.2789 | 0.37236 | 0.37236 | 0.023588
3860.00 | 2.348 |  | 0.27882 | 0.3707 | 0.37073 | 0.18904
3870.00 | 2.339 |  | 0.27873 | 0.36903 | 0.36911 | 0.43625
3880.00 | 2.331 |  | 0.27864 | 0.36754 | 0.3675 | -0.23595
3890.00 | 2.322 |  | 0.27856 | 0.36586 | 0.36589 | 0.17132
3900.00 | 2.314 |  | 0.27847 | 0.36436 | 0.3643 | -0.34305
3910.00 | 2.305 |  | 0.27838 | 0.36267 | 0.36271 | 0.21984
3920.00 | 2.297 |  | 0.2783 | 0.36116 | 0.36113 | -0.14109
3930.00 | 2.288 |  | 0.27821 | 0.35946 | 0.35956 | 0.57312
3940.00 | 2.280 |  | 0.27813 | 0.35793 | 0.358 | 0.36141
3950.00 | 2.272 |  | 0.27804 | 0.35641 | 0.35645 | 0.22276
3960.00 | 2.264 |  | 0.27796 | 0.35488 | 0.35491 | 0.15616
3970.00 | 2.256 |  | 0.27787 | 0.35334 | 0.35337 | 0.16062
3980.00 | 2.248 |  | 0.27779 | 0.3518 | 0.35184 | 0.23516
3990.00 | 2.240 |  | 0.2777 | 0.35025 | 0.35032 | 0.37881
4000.00 | 2.232 |  | 0.27762 | 0.34869 | 0.34881 | 0.59065
4010.00 | 2.225 |  | 0.27754 | 0.34733 | 0.3473 | -0.13028
4020.00 | 2.217 |  | 0.27745 | 0.34577 | 0.34581 | 0.21512
4030.00 | 2.209 |  | 0.27737 | 0.3442 | 0.34432 | 0.62593
4040.00 | 2.202 |  | 0.27729 | 0.34282 | 0.34284 | 0.10129
4050.00 | 2.194 |  | 0.2772 | 0.34124 | 0.34136 | 0.6403
4060.00 | 2.187 |  | 0.27712 | 0.33985 | 0.3399 | 0.24211
4070.00 | 2.180 |  | 0.27704 | 0.33846 | 0.33844 | -0.094124
4080.00 | 2.172 |  | 0.27696 | 0.33686 | 0.33699 | 0.63076
4090.00 | 2.165 |  | 0.27688 | 0.33546 | 0.33554 | 0.41594
4100.00 | 2.158 |  | 0.27679 | 0.33405 | 0.3341 | 0.2606
4110.00 | 2.151 |  | 0.27671 | 0.33264 | 0.33267 | 0.16396
4120.00 | 2.144 |  | 0.27663 | 0.33122 | 0.33125 | 0.12523
4130.00 | 2.137 |  | 0.27655 | 0.3298 | 0.32983 | 0.14363
4140.00 | 2.130 |  | 0.27647 | 0.32838 | 0.32842 | 0.21841
4150.00 | 2.123 |  | 0.27639 | 0.32695 | 0.32702 | 0.34882
4160.00 | 2.116 |  | 0.27631 | 0.32552 | 0.32563 | 0.53413
4170.00 | 2.109 |  | 0.27623 | 0.32408 | 0.32424 | 0.7736
4180.00 | 2.103 |  | 0.27615 | 0.32284 | 0.32285 | 0.066517
4190.00 | 2.096 |  | 0.27607 | 0.32139 | 0.32148 | 0.41219
4200.00 | 2.089 |  | 0.276 | 0.31994 | 0.32011 | 0.80991
4210.00 | 2.083 |  | 0.27592 | 0.31869 | 0.31874 | 0.25901
4220.00 | 2.076 |  | 0.27584 | 0.31723 | 0.31739 | 0.75881
4230.00 | 2.070 |  | 0.27576 | 0.31597 | 0.31604 | 0.30864
4240.00 | 2.063 |  | 0.27568 | 0.3145 | 0.31469 | 0.90787
4250.00 | 2.057 |  | 0.2756 | 0.31323 | 0.31335 | 0.55583
4260.00 | 2.051 |  | 0.27553 | 0.31197 | 0.31202 | 0.25191
4270.00 | 2.045 |  | 0.27545 | 0.31069 | 0.31069 | -0.0045281
4280.00 | 2.038 |  | 0.27537 | 0.3092 | 0.30937 | 0.78591
4290.00 | 2.032 |  | 0.2753 | 0.30792 | 0.30806 | 0.62261
4300.00 | 2.026 |  | 0.27522 | 0.30664 | 0.30675 | 0.50499
4310.00 | 2.020 |  | 0.27514 | 0.30535 | 0.30544 | 0.43245
4320.00 | 2.014 |  | 0.27507 | 0.30406 | 0.30415 | 0.40442
4330.00 | 2.008 |  | 0.27499 | 0.30276 | 0.30285 | 0.42032
4340.00 | 2.002 |  | 0.27491 | 0.30146 | 0.30157 | 0.4796
4350.00 | 1.996 |  | 0.27484 | 0.30016 | 0.30029 | 0.5817
4360.00 | 1.990 |  | 0.27476 | 0.29885 | 0.29901 | 0.72607
4370.00 | 1.985 |  | 0.27469 | 0.29776 | 0.29774 | -0.08782
4380.00 | 1.979 |  | 0.27461 | 0.29645 | 0.29648 | 0.1395
4390.00 | 1.973 |  | 0.27454 | 0.29513 | 0.29522 | 0.4075
4400.00 | 1.967 |  | 0.27446 | 0.2938 | 0.29396 | 0.71568
4410.00 | 1.962 |  | 0.27439 | 0.2927 | 0.29271 | 0.063522
4420.00 | 1.956 |  | 0.27432 | 0.29137 | 0.29147 | 0.45053
4430.00 | 1.951 |  | 0.27424 | 0.29026 | 0.29023 | -0.12379
4440.00 | 1.945 |  | 0.27417 | 0.28892 | 0.289 | 0.34008
4450.00 | 1.940 |  | 0.2741 | 0.2878 | 0.28777 | -0.15835
4460.00 | 1.934 |  | 0.27402 | 0.28646 | 0.28654 | 0.38047
4470.00 | 1.929 |  | 0.27395 | 0.28533 | 0.28532 | -0.043941
4480.00 | 1.923 |  | 0.27388 | 0.28398 | 0.28411 | 0.56796
4490.00 | 1.918 |  | 0.2738 | 0.28285 | 0.2829 | 0.21573
4500.00 | 1.913 |  | 0.27373 | 0.28171 | 0.28169 | -0.10108
4510.00 | 1.907 |  | 0.27366 | 0.28035 | 0.28049 | 0.61709
4520.00 | 1.902 |  | 0.27359 | 0.27921 | 0.27929 | 0.3698
4530.00 | 1.897 |  | 0.27352 | 0.27807 | 0.2781 | 0.15664
4540.00 | 1.892 |  | 0.27344 | 0.27692 | 0.27692 | -0.022827
4550.00 | 1.887 |  | 0.27337 | 0.27577 | 0.27573 | -0.169
4560.00 | 1.882 |  | 0.2733 | 0.27462 | 0.27455 | -0.2823
4570.00 | 1.877 |  | 0.27323 | 0.27346 | 0.27338 | -0.36313
4580.00 | 1.871 |  | 0.27316 | 0.27207 | 0.27221 | 0.58813
4590.00 | 1.866 |  | 0.27309 | 0.27091 | 0.27104 | 0.57106
4600.00 | 1.862 |  | 0.27302 | 0.26998 | 0.26988 | -0.4147
4610.00 | 1.857 |  | 0.27295 | 0.26881 | 0.26873 | -0.36954
4620.00 | 1.852 |  | 0.27288 | 0.26764 | 0.26757 | -0.29384
4630.00 | 1.847 |  | 0.27281 | 0.26647 | 0.26642 | -0.18796
4640.00 | 1.842 |  | 0.27274 | 0.26529 | 0.26528 | -0.052278
4650.00 | 1.837 |  | 0.27267 | 0.26411 | 0.26414 | 0.11285
4660.00 | 1.832 |  | 0.2726 | 0.26293 | 0.263 | 0.30708
4670.00 | 1.828 |  | 0.27253 | 0.26198 | 0.26186 | -0.46995
4680.00 | 1.823 |  | 0.27246 | 0.26079 | 0.26073 | -0.21859
4690.00 | 1.818 |  | 0.27239 | 0.25959 | 0.25961 | 0.060834
4700.00 | 1.813 |  | 0.27232 | 0.2584 | 0.25849 | 0.36798
4710.00 | 1.809 |  | 0.27226 | 0.25744 | 0.25737 | -0.29749
4720.00 | 1.804 |  | 0.27219 | 0.25624 | 0.25625 | 0.064108
4730.00 | 1.800 |  | 0.27212 | 0.25527 | 0.25514 | -0.54755
4740.00 | 1.795 |  | 0.27205 | 0.25406 | 0.25403 | -0.13279
4750.00 | 1.790 |  | 0.27198 | 0.25285 | 0.25293 | 0.30808
4760.00 | 1.786 |  | 0.27192 | 0.25188 | 0.25183 | -0.22525
4770.00 | 1.781 |  | 0.27185 | 0.25066 | 0.25073 | 0.26692
4780.00 | 1.777 |  | 0.27178 | 0.24969 | 0.24963 | -0.21572
4790.00 | 1.773 |  | 0.27171 | 0.24871 | 0.24854 | -0.67346
4800.00 | 1.768 |  | 0.27165 | 0.24748 | 0.24746 | -0.1066
4810.00 | 1.764 |  | 0.27158 | 0.2465 | 0.24637 | -0.51542
4820.00 | 1.759 |  | 0.27151 | 0.24527 | 0.24529 | 0.099792
4830.00 | 1.755 |  | 0.27145 | 0.24428 | 0.24421 | -0.26125
4840.00 | 1.751 |  | 0.27138 | 0.24329 | 0.24314 | -0.59881
4850.00 | 1.746 |  | 0.27132 | 0.24204 | 0.24207 | 0.086821
4860.00 | 1.742 |  | 0.27125 | 0.24105 | 0.241 | -0.20462
4870.00 | 1.738 |  | 0.27118 | 0.24005 | 0.23993 | -0.47339
4880.00 | 1.734 |  | 0.27112 | 0.23905 | 0.23887 | -0.71976
4890.00 | 1.729 |  | 0.27105 | 0.23779 | 0.23781 | 0.056004
4900.00 | 1.725 |  | 0.27099 | 0.23679 | 0.23675 | -0.14634
4910.00 | 1.721 |  | 0.27092 | 0.23578 | 0.2357 | -0.32706
4920.00 | 1.717 |  | 0.27086 | 0.23477 | 0.23465 | -0.48639
4930.00 | 1.713 |  | 0.27079 | 0.23376 | 0.2336 | -0.62458
4940.00 | 1.709 |  | 0.27073 | 0.23274 | 0.23255 | -0.74187
4950.00 | 1.705 |  | 0.27066 | 0.23172 | 0.23151 | -0.83851
4960.00 | 1.700 |  | 0.2706 | 0.23045 | 0.23047 | 0.085273
4970.00 | 1.696 |  | 0.27054 | 0.22943 | 0.22943 | 0.029245
4980.00 | 1.692 |  | 0.27047 | 0.2284 | 0.2284 | -0.0068254
4990.00 | 1.688 |  | 0.27041 | 0.22737 | 0.22737 | -0.023164
5000.00 | 1.684 |  | 0.27035 | 0.22634 | 0.22634 | -0.019994
5010.00 | 1.680 |  | 0.27028 | 0.22531 | 0.22531 | 0.0024631
5020.00 | 1.676 |  | 0.27022 | 0.22427 | 0.22429 | 0.043989
5030.00 | 1.672 |  | 0.27016 | 0.22324 | 0.22326 | 0.10437
5040.00 | 1.669 |  | 0.27009 | 0.22246 | 0.22224 | -0.81661
5050.00 | 1.665 |  | 0.27003 | 0.22141 | 0.22123 | -0.71915
5060.00 | 1.661 |  | 0.26997 | 0.22037 | 0.22021 | -0.60347
5070.00 | 1.657 |  | 0.2699 | 0.21932 | 0.2192 | -0.46977
5080.00 | 1.653 |  | 0.26984 | 0.21827 | 0.21819 | -0.31824
5090.00 | 1.649 |  | 0.26978 | 0.21722 | 0.21718 | -0.1491
5100.00 | 1.645 |  | 0.26972 | 0.21617 | 0.21618 | 0.037474
5110.00 | 1.642 |  | 0.26966 | 0.21537 | 0.21517 | -0.75872
5120.00 | 1.638 |  | 0.26959 | 0.21431 | 0.21417 | -0.53787
5130.00 | 1.634 |  | 0.26953 | 0.21325 | 0.21317 | -0.30018
5140.00 | 1.630 |  | 0.26947 | 0.21219 | 0.21218 | -0.045809
5150.00 | 1.627 |  | 0.26941 | 0.21139 | 0.21118 | -0.77496
5160.00 | 1.623 |  | 0.26935 | 0.21032 | 0.21019 | -0.48781
5170.00 | 1.619 |  | 0.26929 | 0.20925 | 0.2092 | -0.18453
5180.00 | 1.615 |  | 0.26923 | 0.20817 | 0.20821 | 0.13469
5190.00 | 1.612 |  | 0.26917 | 0.20737 | 0.20722 | -0.53032
5200.00 | 1.608 |  | 0.26911 | 0.20629 | 0.20624 | -0.17972
5210.00 | 1.604 |  | 0.26905 | 0.2052 | 0.20525 | 0.1863
5220.00 | 1.601 |  | 0.26899 | 0.20439 | 0.20427 | -0.43241
5230.00 | 1.597 |  | 0.26893 | 0.2033 | 0.2033 | -0.036027
5240.00 | 1.594 |  | 0.26887 | 0.20249 | 0.20232 | -0.62471
5250.00 | 1.590 |  | 0.26881 | 0.2014 | 0.20134 | -0.19862
5260.00 | 1.586 |  | 0.26875 | 0.2003 | 0.20037 | 0.24209
5270.00 | 1.583 |  | 0.26869 | 0.19948 | 0.1994 | -0.30275
5280.00 | 1.579 |  | 0.26863 | 0.19838 | 0.19843 | 0.16672
5290.00 | 1.576 |  | 0.26857 | 0.19756 | 0.19746 | -0.34967
5300.00 | 1.572 |  | 0.26851 | 0.19645 | 0.19649 | 0.14794
5310.00 | 1.569 |  | 0.26845 | 0.19562 | 0.19553 | -0.3406
5320.00 | 1.565 |  | 0.26839 | 0.19451 | 0.19457 | 0.18456
5330.00 | 1.562 |  | 0.26833 | 0.19368 | 0.1936 | -0.27672
5340.00 | 1.558 |  | 0.26827 | 0.19257 | 0.19264 | 0.2754
5350.00 | 1.555 |  | 0.26821 | 0.19173 | 0.19169 | -0.1592
5360.00 | 1.551 |  | 0.26816 | 0.19061 | 0.19073 | 0.41933
5370.00 | 1.548 |  | 0.2681 | 0.18977 | 0.18977 | 0.010852
5380.00 | 1.545 |  | 0.26804 | 0.18893 | 0.18882 | -0.38477
5390.00 | 1.541 |  | 0.26798 | 0.1878 | 0.18787 | 0.23233
5400.00 | 1.538 |  | 0.26792 | 0.18696 | 0.18692 | -0.13798
5410.00 | 1.534 |  | 0.26787 | 0.18583 | 0.18597 | 0.50417
5420.00 | 1.531 |  | 0.26781 | 0.18498 | 0.18502 | 0.15864
5430.00 | 1.528 |  | 0.26775 | 0.18412 | 0.18407 | -0.17468
5440.00 | 1.524 |  | 0.26769 | 0.18298 | 0.18313 | 0.50407
5450.00 | 1.521 |  | 0.26764 | 0.18213 | 0.18218 | 0.19477
5460.00 | 1.518 |  | 0.26758 | 0.18127 | 0.18124 | -0.10271
5470.00 | 1.514 |  | 0.26752 | 0.18013 | 0.1803 | 0.61152
5480.00 | 1.511 |  | 0.26747 | 0.17926 | 0.17936 | 0.33734
5490.00 | 1.508 |  | 0.26741 | 0.1784 | 0.17842 | 0.074627
5500.00 | 1.504 |  | 0.26735 | 0.17725 | 0.17749 | 0.82326
5510.00 | 1.501 |  | 0.2673 | 0.17638 | 0.17655 | 0.58313
5520.00 | 1.498 |  | 0.26724 | 0.17551 | 0.17561 | 0.35412
5530.00 | 1.494 |  | 0.26718 | 0.17435 | 0.17468 | 1.1361

## Summary
# This is a summary tab to be used by the program to create a data file compatible with Para_Cernox.csv file used byt the WinCC program
# to load the calibration data.
# The format of this tab MUST obey the following rules:
# 1. Rows beginning with #<space> are ignored
# 2. Calibration entry for a specific sensor consists of 6 rows. In the A column of the first raw there must be a name of the sensor and in column B the sensor's id
# 3. Rows 2-5 are the calibration data. Leave columns A-E unchanged and copy the trend formula from the corresponding graph to column F
# 4. Row 6 has data for switching points (resistance) for the different regions.
# | Calibration for Region A is used for when Rmeas > R[F]; B: R[G]<Rmeas < =R{F]; C: R[H]< Rmeas <= R[G]; D: Rmeas<=R[H]
# This tab should be Exported as "Formatted Text Space Delimited (*.prn)
TT675_M | 16
|  | >100 | D | y = 1.18529562E+05x4 - 1.63625307E+05x3 + 8.43013534E+04x2 - 1.91737545E+04x + 1.62371470E+03
|  | 20-100 | C | y = 4.43525038E+04x4 - 7.08531685E+04x3 + 4.08376256E+04x2 - 1.01341321E+04x + 9.19566862E+02
|  | 4.5-20 | B | y = -2.37589739E+05x4 + 2.90697108E+05x3 - 1.32794822E+05x2 + 2.68806651E+04x - 2.03609037E+03
|  | <4.5 | A | y = -1.28822855E+05x4 + 1.46689630E+05x3 - 6.23830471E+04x2 + 1.17635681E+04x - 8.30851584E+02
|  |  | R_Switch | 2770 | 1680 | 1200
TT676_M | 18
|  | >100 | D | y = 1.49467229E+05x4 - 2.04459696E+05x3 + 1.04438489E+05x2 - 2.35692247E+04x + 1.98192275E+03
|  | 20-100 | C | y = 9.63600807E+04x4 - 1.39743566E+05x3 + 7.49624081E+04x2 - 1.76245463E+04x + 1.53422712E+03
|  | 4.5-20 | B | y = -3.49664408E+05x4 + 4.26864443E+05x3 - 1.94754798E+05x2 + 3.93973746E+04x - 2.98343411E+03
|  | <4.5 | A | y = -2.42924413E+05x4 + 2.76570057E+05x3 - 1.17781173E+05x2 + 2.22580897E+04x - 1.57594447E+03
|  |  | R_Switch | 2690 | 1680 | 1230